## Sheet1
Questionable Fuel Volume- Facility The intent of the Compliance Assessment Indicator (CAI) is to identify instances when the volume of gas reported as Fuel deviated by more than +/- 50 % from the fuel usage volume expected for various facility subtypes. Possible action(s) to be considered/taken by an Operator who has this CAI appearing on their monthly Compliance Assessment Report (CAR) is to confirm the accuracy of the reported fuel gas volumes. In consultation with the AER Measurement Specialist, the Production Audit Team developed the Questionable Fuel Volume- Facility CAI using two base assumptions: - what typical equipment we might expect to see at a specific facility sub-type, and - the amount of fuel each piece of equipment may use per manufacture specifications. Based on those assumptions a formula was developed for the each facility subtype. The CAI will not be triggered unless the reported Fuel Volume is +/- 50% of the calculated fuel usage estimate.
Subtype Code | Subtype name | Typical equipment **See equipment usage chart below for specifics | Well use (e3m3) | Battery use (e3m3) | Formula for Average FACILITY fuel usage (e3m3) | Average FACILITY fuel usage (e3m3) based on 1 well | # of Wells/Facility | Fuel use estimate (e3m3)
311 | Crude oil single | Pump jack, catadyne, separator | # wells * 1.87 (pump jack) + 0.29 (separator) | 0.48 (2 catadynes) | # wells * (1.87 + 0.29) + 0.48 | 2.64 | 1 | 2.64
321 | Crude oil group | Pump jack, catadyne, separators | # wells * 1.87 (pump jack) + 0.29 (separator) | 0.48 (2 catadynes) | # wells * (1.87 + 0.29) + 0.48 | 2.64 | 1 | 2.64
322 | Crude oil proration | Pump jack, catadyne, group and test separators, VRU | # wells * 1.87 (pump jack) | 0.96 - (4 catadynes - 2 catadynes in test separator building + 2 catadynes in test group separator building) + 0.58 (2 test separators) + 0.29 (group separator) + 4.46 (VRU) = 6.29 | # wells * 1.87 + 6.29 | 8.16 | 1 | 8.16
331 | Crude bit single | Pump jack, tank heater | # wells * 1.87 (pump jack) + 3.62 (tank heater) | 0 | # wells * (1.87 + 3.62) | 5.49 | 1 | 5.49
341 | Crude bit group | Pump jack, tank heater | # wells * 1.87 (pump jack) + 3.62 (tank heater) | 0 | # wells * (1.87 + 3.62) | 5.49 | 1 | 5.49
342 | Crude bit proration | Pump jack, test and group tank heaters, VRU | # wells * 1.87 (pump jack) | 7.24 (2 test tank heaters) + 3.62 (1 group tank heater) + 4.46 (1 VRU) = 15.32 | # wells * 1.87 + 15.32 | 17.19 | 1 | 17.19
343 | Crude bit paper | Pump jack, tank heater | # wells * 1.87 (pump jack) + 3.62 (tank heater) | 0 | # wells * (1.87 + 3.62) | 5.49 | 1 | 5.49
351 | Gas single | Separator, catadyne, chemical pump(s) | # wells * 0.29 (1 separator) + 0.48 (2 catadyne) + 1.12 (2 chemical pumps) | 0 | # wells * (0.29 + 0.48 + 1.12) | 1.89 | 1 | 1.89
361 | Gas multi group | Separators, catadyne, chemical pump(s) | # wells * 0.29 (1 separator) + 0.48 (2 catadyne) + 1.12 (2 chemical pumps) | 0 | # wells * (0.29 + 0.48 + 1.12) | 1.89 | 1 | 1.89
362 | Gas effluent measurement (proration) | Separator, catadyne, chemical pump(s), line heater | # wells * 2.26 (1 line heater per well) | 0.29 (1 group separator) + 0.48 (2 catadynes) + 1.12 (2 chemical pumps) = 1.89 | # wells * 2.26 + 1.89 | 4.15 | 1 | 4.15
363 | Gas proration SE | Separator, catadyne, chemical pump(s), line heater, compressor | # wells * 2.26 (1 line heater per well) | 0.29 (1 group separator) + 0.48 (2 catadynes) + 1.12 (2 chemical pumps) + 46.90 (1 compressor) = 48.79 | # wells * 2.26 + 48.79 | 51.05 | 1 | 51.05
364 | Gas proration not SE | Separator, catadyne, chemical pump(s), line heater, compressor | # wells * 2.26 (1 line heater per well) | 0.29 (1 group separator) + 0.48 (2 catadynes) + 1.12 (2 chemical pumps) + 46.90 (1 compressor) = 48.79 | # wells * 2.26 + 48.79 | 51.05 | 1 | 51.05
611 | Custom treater | Treater, heated tanks | 0 | 9.04 (1 treater) + 14.48 (4 heated tanks) = 23.52 | 9.04 + 14.48 = 23.52 | 23.52 | 1 | 23.52
621 | Gas gathering system | Separator, catadyne, chemical pump(s), line heater, compressor | 0 | 0.29 (1 group separator) + 0.48 (2 catadynes) + 1.12 (2 chemical pumps) + 2.26 (1 line heater) + 46.90 (1 compressor) = 51.05 | 0.29 + 0.48 + 1.12 + 2.26+ 46.90= 51.05 | 51.05 | 1 | 51.05
Note: the remainder of the facility subtypes are not included on this list, because it is not reasonable to estimate average fuel usage. Please refer to Table 2 in the On-line Supplement to Directive 007: Volumetric and Infrastructure Requirements for a complete list of all facility sub-types.
|  |  | **Fuel use listing by equipment type | Converted to monthly e3m3
|  |  | Pump jack = 2.6 m3 per hour. Translates to 1.9 e3m3 per month. | 1.872
|  |  | Catadyne = for each 12 x 24 | 0.24
|  |  | Group Separator | 0.288
|  |  | Test Separator | 0.288
|  |  | Tank heater (200K Btu) | 3.62
|  |  | Line heater (125K Btu) | 2.26
|  |  | VRU (based on Arrow C-96) | 4.46
|  |  | Chemical pump (based on Texsteam 5100) | 0.56
|  |  | Treater (based on a 500K Btu treater) | 9.04
|  |  | Compressor (based on Wauk. F2895GV @ 1200 rpm) | 46.9